## UNReLo End Node BOM 2
Line # | Name | Description | Designator | Quantity | Manufacturer 1 | Manufacturer Part Number 1 | Supplier 1 | Supplier Part Number 1 | Supplier Unit Price 1 | Supplier Subtotal 1
1 | GRM155R60J475ME47D | Chip Multilayer Ceramic Capacitors for General Purpose, 0402, 4.7uF, X5R, 15%, 20%, 6.3V | C1 | 1 | Murata | GRM155R60J475ME47D | LCSC | C82453 | 0.0064 | 0.64
2 | C0603C689C5GACTU | CAP CER 6.8PF 50V NP0 0603 | C2 | 1 | KEMET | C0603C689C5GACTU | LCSC | C599792 | 0.0127 | 0.635
3 | CC0603JRNPO9BN330 | CAP CER 33PF 50V C0G/NPO 0603 | C3 | 1 | Kyocera AVX | 06035A330FAT2A | LCSC | C597158 | 0.0507 | 0.507
4 | GRM188R60J106ME47D | Chip Multilayer Ceramic Capacitors for General Purpose, 0603, 10uF, X5R, 15%, 20%, 6.3V | C4 | 1 | Murata | GRM188R60J106ME47D | LCSC | C77041 | 0.0092 | 0.46
5 | GJM1555C1H1R5BB01D | Multi-Layer Ceramic Capacitor 1.5pF C0G ±0.1pF 0402 Paper T/R | C5 | 1 | Murata | GJM1555C1H1R5BB01D | LCSC | C76900 | 0.0127 | 0.635
6 | C0603C339C5GACTU | CAP CER 3.3PF 50V NP0 0603 | C6, C7 | 2 | Kyocera AVX | 06032U3R3BAT2A | LCSC | C2170224 | 0.1099 | 0.5495
7 | 04023J2R7BBSTR |  | C8 | 1 | Murata | GJM1555C1H2R7BB01D | LCSC | C76904 | 0.015 | 0.75
8 | C0603C560F5GACTU | CAP CER 56PF 50V 1% NP0 0603 | C9 | 1 | Murata | GRM1885C1H560JA01D | LCSC | C97880 | 0.0062 | 0.62
9 | C0603C225K4PACTU | CAP CER 2.2UF 16V X5R 0603 | C10, C23, C24 | 3 | KEMET | C0603C225K4PACTU | LCSC | C452748 | 0.0314 | 0.628
10 | C0402C104J4RACTU | CAP CER 0.1UF 16V 5% X7R 0402 | C11, C12, C13, C14, C15, C18, C19, C20, C21, C22 | 10 | Murata | GRM155R71C104KA88D | LCSC | C71629 | 0.0015 | 0.15
11 | 0402ZK220GBSTR.. |  | C16, C17 | 2 | Kyocera AVX | 04025A220KAT2A | LCSC | C597024 | 0.0037 | 0.37
12 | SZESD7471N2T5G | TVS DIODE 5.3V 2XDFN | D1, D3 | 2 | ON Semiconductor | SZESD7471N2T5G | LCSC | C896560 | 0.3154 | 0.6308
13 | SML-P11UTT86 | LED RED CLEAR 1006 SMD | D2, D4 | 2 | Rohm | SML-P11UTT86R | LCSC | C510300 | 0.1277 | 0.6385
14 | MMZ1005S121CT000 | Signal Line Ferrite Bead 120Ω @ 100MHz 500mA DCR 220mΩ SMD 0402 | FB1 | 1 | Murata | BLM15AG121SN1D | LCSC | C85812 | 0.0033 | 0.33
15 | 53254-0270 | CONN HEADER R/A 2POS 2MM | J1 | 1 | Molex | 53254-0270 | LCSC | C505100 | 0.1179 | 0.5895
16 | 5-1814400-2 | CONN SMA JACK R/A 50 OHM PCB | J2 | 1 | TE Connectivity | 5-1814400-2 | LCSC | C3174972 | 7.6 | 7.6
17 | 473460001 | CONN RCPT USB2.0 MICRO B SMD R/A | J3 | 1 | Molex | 47346-0001 | LCSC | C132560 | 0.3548 | 0.3548
18 | 47053-1000 | CONN HEADER VERT 4POS 2.54MM | J4 | 1 | TE Connectivity | 640456-4 | LCSC | C86504 | 0.57 | 2.85
19 | M20-9980346 | CONN HEADER VERT 6POS 2.54MM | J5 | 1 | HCTL | Z254-2-03-Z-8.5 | LCSC | C2894964 | 0.54 | 5.4
20 | LQM21PN2R2NGCD | Multilayer Type Inductor for Power Lines, 0805 (2012), 2.2μH, 30%, 0.288Ω, 0.8A | L1 | 1 | Murata | LQM21PN2R2NGCD | LCSC | C86089 | 0.0661 | 0.661
21 | LQP03TN5N6H02D | Film type RF Inductor 5.6nH ±3% 350mA 0.4Ω 0201 (0603) | L2, L3 | 2 | Murata | LQP03TN5N6H02D | LCSC | C86127 | 0.0053 | 0.53
22 | RFM95W-868S2 | RX TXRX MODULE ISM < 1GHZ SMD | MD1 | 1 | DreamLNK | DL-RFM95-868M | LCSC | C2844472 | 5.92 | 5.92
23 | 61301211121 | THT Vertical Pin Header WR-PHD, Pitch 2.54 mm, Single Row, 12 pins | P1, P2 | 2 | Wurth Electronics | 61301211121 | Digi-Key | 732-5323-ND | 0.57 | 1.14
24 | CRCW0603562KFKEA |  | R1 | 1 | Vishay | CRCW0603562KFKEA | LCSC | C3013826 | 0.0315 | 0.63
25 | ERA3AEB104V |  | R2 | 1 | Panasonic | ERJ3EKF1003V | LCSC | C189597 | 0.0078 | 0.78
26 | CRCW040210M0FKED |  | R3 | 1 | Panasonic | ERJ-2GEJ106X | LCSC | C409848 | 0.0013 | 0.065
27 | ERJ2RKF1002X | Chip Resistor, 10 KOhm, +/- 1%, 0.1 W, -55 to 155 degC, 0402 (1005 Metric), RoHS, Tape and Reel | R4 | 1 | Panasonic | ERJ-2RKF1002X | LCSC | C191123 | 0.0072 | 0.36
28 | ERJ-2RKF1003X | RES SMD 100K OHM 1% 1/10W 0402 | R5, R6 | 2 | Panasonic | ERJ-2RKF1003X | LCSC | C192169 | 0.0065 | 0.65
29 | ERJ-2RKF1001X | Chip Resistor, 1 KOhm, +/- 1%, 100 mW, -55 to 155 degC, 0402 (1005 Metric), RoHS, Tape and Reel | R7, R11 | 2 | Panasonic | ERJ-2RKF1001X | LCSC | C242161 | 0.0061 | 0.61
30 | RC0402FR-072K2L |  | R8, R9 | 2 | Panasonic | ERJ-2RKF2201X | LCSC | C413087 | 0.0072 | 0.36
31 | RC0402FR-071K5L |  | R10 | 1 | Panasonic | ERJ-2RKF1501X | LCSC | C413084 | 0.007 | 0.35
32 | FSMSM | FSMSM Push Button Switch, 50 mA, -35 to 85 degC, 2-Pin SMD, RoHS, Bulk | SW1 | 1 | TE Connectivity Alcoswitch | FSMSM | LCSC | C2928200 | 0.1978 | 0.989
33 | LM3674MFX-ADJ/NOPB | 2MHz, 600mA Step-Down DC-DC Converter, 5-pin SOT-23, Pb-Free | U1 | 1 | TI National Semiconductor | LM3674MFX-ADJ/NOPB | LCSC | C882787 | 1.19 | 1.19
34 | STM32F103CBT6 | ARM Cortex-M3 32-bit MCU, 128 KB Flash, 20 KB Internal RAM, 37 I/Os, 48-pin LQFP, -40 to 85 degC, Tray | U2 | 1 | STMicroelectronics | STM32F103CBT6 | LCSC | C8304 | 2.98 | 2.98
35 | MPU-6050 | 3-Axis Gyroscope, Accelerometer and a Digital Motion Processor(TM) (DMP), 2.375 to 3.46 V, -40 to 85 degC, 24-Pin QFN, RoHS, Tape and Reel | U3 | 1 | TDK InvenSense | MPU-6050 | LCSC | C24112 | 8.59 | 8.59
36 | ABLS-8.000MHZ-B2-T | CRYSTAL 8.0000MHZ 18PF SMD | Y1 | 1 | Abracon | ABLS-8.000MHZ-B2-T | LCSC | C596837 | 0.2934 | 0.2934